## comparison
Work ID | Section | Year | Work name | reliable consideration | unreliable consideration | Fault nature consideration | Actuation w/ faults | Switching control nature | Processors for fault tolerance | Fault tolerance technique | Fault detection | Error handling | Objective | Reliability calculation | Reliability function | Fault rate | Scheduling | Control design | Redundancy | Dynamics | Control application
W1 | all | 2021 | our | sensing tile, actuating tile, memory, CoMik u-kernel execution | computing tile | transient faults (HW faults) | hold previous value before re-execution | N-controllers that improve control performance w/ absence of faults | one | application re-execution and switching control | after computation | errors do not propagate | control design | none | none | uniform | tdm | LQR Switched Linear System | N control applications. based on re-execution of tasks | linear | mass-spring-mass motion control
W2 | - | 2017 | Fault-Tolerant Task Scheduling for Mixed-Criticality Real-Time Systems | - | - | - | - | - | one | application re-execution | - | - | task schedulling | R(\tao) for LO reliability and HI reliability tasks | - | - | slice EDF-VD | none | - | - | -
W3 | NOT | 1978 | SIFT: Design and analysis of a fault-tolerant computer for aircraft control | - | - | - | - | - | multiple | Fault detection, masking and task reconfiguration over multiple processors | - | - | fault detection and handling by reconfiguration | Finite state Markov-like reliability model | - | - | Simply periodic: each rate is an integral multiple of the next smaller rate. | None: it was an architecture level work that aims to guarantee timing requirements of control applications running on it. | - | - | -
W4 | NOT | 1972 | SIFT: Software Implemented Fault Tolerance | - | - | - | - | - | multiple | - | after computation | errors do not propagate | - | - | - | - | - | - | - | - | -
W5 | SOA | 2017 | Application and System-Level Software Fault Tolerance Through Full System Restarts | hardware is reliable | base controller and decision module | system-level and base controller (SW faults) | hold value before restart | 2 controllers base controller (BC) and misssion controller (MC) for safety only and performance, respectively | one | robust control and application restart | decision module (for actuation signal correctness) | errors do not propagate | control design | none | - | - | round-robin | - | - | linear | 3-degree of freedom helicopter
W6 | NOT | - | Achieving System-level Fault-tolerance with Controlled Resets | - | - | - | - | - | - | - | - | - | - | - | - | - | - | - | - | - | -
W7 | SOA | 2017 | Restart-Based Fault-Tolerance: System Design and Schedulability Analysis | - | - | - | - | - | - | - | - | - | - | - | - | - | - | - | - | - | -
W8 | SOA | 2009 | The System-Level Simplex Architecture for Improved Real-Time Embedded System Safety | - | - | - | - | - | one | - | - | - | - | - | exponential | constant | - | - | - | - | inverted pendulum
W9 | SOA | 2001 | Using Simplicity to Control Complexity | - | - | - | - | switching between high-assurance control (HAC) and high-performance control (HPC) | one | detection and switching control | - | - | - | - | exponential | constant | - | switched system one for reliability and one for high performance | HAC and HPC control applications. | linear | -
W10 | RW | 2014 | Fault-tolerant control synthesis and verification of distributed embedded systems | - | - | packet drop | - | switching system | multiple | switching control for packet drop compensation | - | - | drop compensation controller stabilizes the system for up to m-drops | - | - | - | tdm | deadlines and upper bound on missed deadlines to find an expoentially stable controller | - | linear | theoretical model
W11 | RW | 2009 | Fault-tolerant control research on networked control systems with multiple-packet transmission | - | - | packet drop | control design for faults in actuators | switching system | one | switching control for packet drop compensation | - | - | control stabilizes the system with faults in actuators | - | - | - | - | switching system | - | linear | theoretical model
W12 | RW | 2009 | Fault-tolerant control of networked control systems with packet dropouts: Switched system approach | - | - | packet drop | control design for faults in actuators | switching system | one | switching control for packet drop compensation | - | - | control stabilizes the system with faults in actuators | - | - | - | - | switching system | - | linear | theoretical model
W13 | RW | 2013 | Self-Adaptive Fault Tolerance in Multi-/Many-Core Systems | - | processor | transient/intermitent faults | - | - | multiple | thread replication and re-execution mechanisms | - | - | - | - | - | constant and variable failure rate | thread scheduling | none | - | - | none
W14 | RW | 2013 | Co-design of control and platform with dropped signals | - | deadline misses due to unpredictable platform behaviour | dropped samples | - | switching system | one | switching control for up to m dropped samples | if actual sensor-to-actuator delay > design sensor-to-actuator delay | - | switching/robust control against dropped samples when actual delay > design delay | - | - | - | - | switching system | - | linear | lane keeping control

## soa comp
Work ID | Section | Year | relevant | reference | Work name | reliable consideration | unreliable consideration | Fault nature consideration | Actuation w/ faults | Switching control nature | Processors for fault tolerance | Fault tolerance technique | Fault detection | Error handling | Objective | Reliability calculation | Reliability function | Fault rate | Scheduling | Control design | Redundancy | Dynamics | Control application
oue
W5 |  | 2017 | no | refer | Application and System-Level Software Fault Tolerance Through Full System Restarts | hardware is reliable | base controller and decision module | system-level and base controller (SW faults) | hold value before restart | 2 controllers base controller (BC) and misssion controller (MC) for safety only and performance, respectively | one | robust control and application restart | decision module (for actuation signal correctness) | errors do not propagate | control design | none | - | - | round-robin | - | - | linear | 3-degree of freedom helicopter